## Sheet1
Robot Arm Designer
Force and Torque Calculator
| Peso (N) | Length (m) | Center of Mass
Linkage1 | 7.84 | 0.5 | 0.25 |  | note: Fill in the desired robot arm parameters in the yellow blocks
Linkage2 | 4.9 | 0.2 | 0.1 |  | note: If you don’t know the center of mass, estimate it to be half of length
Joint2 | 7.35
Object | 0
efficiency | 90%
Acel.Motor 2 | 40 | Acel.Motor 1 | 40 | deg/s^2
calculating:
| Joint 1 Torque*1 |  | 12.7016 | Nm | 1270.1562 | Ncm | Binário requerido ao Motor 2
| Joint 2 Torque*2 |  | 0.58245 | Nm | 58.2454 | Ncm | Binário requerido ao Motor 1
*1 = [P1*CM L1+ P2*L1+P3*(L1+ CM L2) + Pobj * (L1+L2)]+[P1*CM L1^2 + P2*L1^2 + P3*(L1+CM L2)^2 + Pobj*(L1+CM L2)^2]*AceleMotor2 *PI/180/Eficiencia
*2 = [P3*CM L2 + Pobj*L2+(P3*CM L2^2 + Pobj*L2^2)]*AceleMotor1*PI/180/Eficiencia
Assumir que queremos fazer um arco de 0,5m corresponde a deslocar a articulação 2 de 41º
motor | R | L | R% | L% | L/R | R (min) | L(max) | L/R (max) | tempo I min
| 1 | 0.0171 | 0.15 | 0.2 | 0.0171 | 0.85 | 0.02052 | 0.024141 | 0.12071 | 4.1423 | 0.125 | *1 - tempo p/atingir corrente final do circuito
*1
Forward Kinematics
For the forward kinematics section, enter in an angle for each joint, and the robot arm position will be displayed for you.
link | angle | x pt loc | y pt loc
J0 |  | 0 | 0
J1 | 41 | 0.37735 | 0.32803
J2 | 0 | 0.5283 | 0.45924
| rad | 0.71
40.68
| deg | 41
0.71558
| s | 0.50091
Inverse Kinematics
For the inverse kinematics section, define the X and Y location of the last joint, and it will calculate the angles to put each joint at.
desired X | 0.53
desired Y | -0.46
c2 | 1.0125
s2 | #VALUE! |  | angles:
theta | #VALUE! |  | #VALUE!
psi | #VALUE! |  | #VALUE!
link | x pt loc | y pt loc
J0 | 0 | 0
J1 | #VALUE! | #VALUE!
J2 | #VALUE! | #VALUE!
K1 | 0.7025
K2 | #VALUE!

## Sheet4
|  | t | V1 | V2 | V3
|  | 0 | 0 | 0 | 0
|  | 0.0024141 | 0.89565 | 2.6869 | 5.3739
R | 0.85 | 0.0048282 | 1.7061 | 5.1182 | 10.2364
L | 0.02052 | 0.0072424 | 2.4394 | 7.3181 | 14.6361
V | 8 | 0.0096565 | 3.1029 | 9.3086 | 18.6172
| 24 | 0.012071 | 3.7032 | 11.1097 | 22.2194
| 48 | 0.014485 | 4.2465 | 12.7394 | 25.4789
tau | 0.024141 | 0.016899 | 4.738 | 14.2141 | 28.4281
| 0.096565 | 0.019313 | 5.1828 | 15.5484 | 31.0967 | 0.75
|  | 0.021727 | 5.5852 | 16.7557 | 33.5114 | 0.74367
|  | 0.024141 | 5.9494 | 17.8481 | 35.6962
|  | 0.026555 | 6.2789 | 18.8366 | 37.6732
| 9.4118 | 0.028969 | 6.577 | 19.731 | 39.462
|  | 0.031384 | 6.8468 | 20.5403 | 41.0806
|  | 0.033798 | 7.0909 | 21.2726 | 42.5451
|  | 0.036212 | 7.3117 | 21.9351 | 43.8703
|  | 0.038626 | 7.5116 | 22.5347 | 45.0694
|  | 0.04104 | 7.6924 | 23.0772 | 46.1543
|  | 0.043454 | 7.856 | 23.568 | 47.1361
|  | 0.045868 | 8.0041 | 24.0122 | 48.0244
|  | 0.048282 | 8.138 | 24.4141 | 48.8281
|  | 0.050696 | 8.2592 | 24.7777 | 49.5554
|  | 0.053111 | 8.3689 | 25.1067 | 50.2135
|  | 0.055525 | 8.4682 | 25.4045 | 50.8089
|  | 0.057939 | 8.5579 | 25.6738 | 51.3477
|  | 0.060353 | 8.6392 | 25.9176 | 51.8352
|  | 0.062767 | 8.7127 | 26.1382 | 52.2763
|  | 0.065181 | 8.7792 | 26.3377 | 52.6755
|  | 0.067595 | 8.8394 | 26.5183 | 53.0366
|  | 0.070009 | 8.8939 | 26.6817 | 53.3634
|  | 0.072424 | 8.9432 | 26.8295 | 53.6591
|  | 0.074838 | 8.9878 | 26.9633 | 53.9266
|  | 0.077252 | 9.0281 | 27.0844 | 54.1687
|  | 0.079666 | 9.0646 | 27.1939 | 54.3878
|  | 0.08208 | 9.0977 | 27.293 | 54.586
|  | 0.084494 | 9.1276 | 27.3827 | 54.7653
|  | 0.086908 | 9.1546 | 27.4638 | 54.9276
|  | 0.089322 | 9.1791 | 27.5372 | 55.0744
|  | 0.091736 | 9.2012 | 27.6036 | 55.2073
|  | 0.094151 | 9.2213 | 27.6638 | 55.3275
|  | 0.096565 | 9.2394 | 27.7181 | 55.4363
|  | 0.098979 | 9.2558 | 27.7674 | 55.5347
|  | 0.10139 | 9.2706 | 27.8119 | 55.6238
|  | 0.10381 | 9.2841 | 27.8522 | 55.7044
|  | 0.10622 | 9.2962 | 27.8886 | 55.7773
|  | 0.10864 | 9.3072 | 27.9216 | 55.8433
|  | 0.11105 | 9.3172 | 27.9515 | 55.903
|  | 0.11346 | 9.3262 | 27.9785 | 55.957
|  | 0.11588 | 9.3343 | 28.0029 | 56.0058
|  | 0.11829 | 9.3417 | 28.025 | 56.0501
|  | 0.12071 | 9.3483 | 28.045 | 56.0901
|  | 0.12312 | 9.3544 | 28.0632 | 56.1263
|  | 0.12553 | 9.3598 | 28.0795 | 56.1591
|  | 0.12795 | 9.3648 | 28.0944 | 56.1887
|  | 0.13036 | 9.3693 | 28.1078 | 56.2155
|  | 0.13278 | 9.3733 | 28.1199 | 56.2398
|  | 0.13519 | 9.377 | 28.1309 | 56.2618
|  | 0.1376 | 9.3803 | 28.1408 | 56.2816
|  | 0.14002 | 9.3833 | 28.1498 | 56.2996
|  | 0.14243 | 9.386 | 28.1579 | 56.3159
|  | 0.14485 | 9.3884 | 28.1653 | 56.3306
|  | 0.14726 | 9.3907 | 28.172 | 56.3439
|  | 0.14968 | 9.3927 | 28.178 | 56.356
|  | 0.15209 | 9.3945 | 28.1834 | 56.3669
|  | 0.1545 | 9.3961 | 28.1884 | 56.3768
|  | 0.15692 | 9.3976 | 28.1928 | 56.3857
|  | 0.15933 | 9.399 | 28.1969 | 56.3938
|  | 0.16175 | 9.4002 | 28.2005 | 56.4011
|  | 0.16416 | 9.4013 | 28.2038 | 56.4077
|  | 0.16657 | 9.4023 | 28.2068 | 56.4137
|  | 0.16899 | 9.4032 | 28.2095 | 56.4191
|  | 0.1714 | 9.404 | 28.212 | 56.424
|  | 0.17382 | 9.4047 | 28.2142 | 56.4284
|  | 0.17623 | 9.4054 | 28.2162 | 56.4324
|  | 0.17864 | 9.406 | 28.218 | 56.4361
|  | 0.18106 | 9.4066 | 28.2197 | 56.4394
|  | 0.18347 | 9.4071 | 28.2212 | 56.4423
|  | 0.18589 | 9.4075 | 28.2225 | 56.445
|  | 0.1883 | 9.4079 | 28.2237 | 56.4475
|  | 0.19072 | 9.4083 | 28.2248 | 56.4497
|  | 0.19313 | 9.4086 | 28.2258 | 56.4516
|  | 0.19554 | 9.4089 | 28.2267 | 56.4534
|  | 0.19796 | 9.4092 | 28.2275 | 56.4551
|  | 0.20037 | 9.4094 | 28.2283 | 56.4566
|  | 0.20279 | 9.4096 | 28.2289 | 56.4579
|  | 0.2052 | 9.4098 | 28.2295 | 56.4591
|  | 0.20761 | 9.41 | 28.2301 | 56.4602
|  | 0.21003 | 9.4102 | 28.2306 | 56.4612
|  | 0.21244 | 9.4103 | 28.231 | 56.4621
|  | 0.21486 | 9.4105 | 28.2314 | 56.4629
|  | 0.21727 | 9.4106 | 28.2318 | 56.4636
|  | 0.21968 | 9.4107 | 28.2321 | 56.4643
|  | 0.2221 | 9.4108 | 28.2324 | 56.4649
|  | 0.22451 | 9.4109 | 28.2327 | 56.4654
|  | 0.22693 | 9.411 | 28.233 | 56.4659
|  | 0.22934 | 9.4111 | 28.2332 | 56.4664
|  | 0.23176 | 9.4111 | 28.2334 | 56.4668
|  | 0.23417 | 9.4112 | 28.2336 | 56.4671
|  | 0.23658 | 9.4112 | 28.2337 | 56.4675
|  | 0.239 | 9.4113 | 28.2339 | 56.4678
|  | 0.24141 | 9.4113 | 28.234 | 56.468
|  | 0.24383 | 9.4114 | 28.2341 | 56.4683
|  | 0.24624 | 9.4114 | 28.2342 | 56.4685
|  | 0.24865 | 9.4114 | 28.2343 | 56.4687
|  | 0.25107 | 9.4115 | 28.2344 | 56.4689
|  | 0.25348 | 9.4115 | 28.2345 | 56.469
|  | 0.2559 | 9.4115 | 28.2346 | 56.4692
|  | 0.25831 | 9.4116 | 28.2347 | 56.4693
|  | 0.26072 | 9.4116 | 28.2347 | 56.4694
|  | 0.26314 | 9.4116 | 28.2348 | 56.4695
|  | 0.26555 | 9.4116 | 28.2348 | 56.4696
|  | 0.26797 | 9.4116 | 28.2349 | 56.4697
|  | 0.27038 | 9.4116 | 28.2349 | 56.4698
|  | 0.2728 | 9.4116 | 28.2349 | 56.4699
|  | 0.27521 | 9.4117 | 28.235 | 56.47
|  | 0.27762 | 9.4117 | 28.235 | 56.47
|  | 0.28004 | 9.4117 | 28.235 | 56.4701
|  | 0.28245 | 9.4117 | 28.2351 | 56.4701
|  | 0.28487 | 9.4117 | 28.2351 | 56.4702
|  | 0.28728 | 9.4117 | 28.2351 | 56.4702
|  | 0.28969 | 9.4117 | 28.2351 | 56.4702
|  | 0.29211 | 9.4117 | 28.2351 | 56.4703
|  | 0.29452 | 9.4117 | 28.2352 | 56.4703
|  | 0.29694 | 9.4117 | 28.2352 | 56.4703
|  | 0.29935 | 9.4117 | 28.2352 | 56.4704
|  | 0.30176 | 9.4117 | 28.2352 | 56.4704
|  | 0.30418 | 9.4117 | 28.2352 | 56.4704
|  | 0.30659 | 9.4117 | 28.2352 | 56.4704
|  | 0.30901 | 9.4117 | 28.2352 | 56.4704
|  | 0.31142 | 9.4117 | 28.2352 | 56.4704
|  | 0.31384 | 9.4117 | 28.2352 | 56.4705
|  | 0.31625 | 9.4117 | 28.2352 | 56.4705
|  | 0.31866 | 9.4117 | 28.2352 | 56.4705
|  | 0.32108 | 9.4117 | 28.2352 | 56.4705
|  | 0.32349 | 9.4118 | 28.2353 | 56.4705
|  | 0.32591 | 9.4118 | 28.2353 | 56.4705
|  | 0.32832 | 9.4118 | 28.2353 | 56.4705
|  | 0.33073 | 9.4118 | 28.2353 | 56.4705
|  | 0.33315 | 9.4118 | 28.2353 | 56.4705
|  | 0.33556 | 9.4118 | 28.2353 | 56.4705
|  | 0.33798 | 9.4118 | 28.2353 | 56.4705
|  | 0.34039 | 9.4118 | 28.2353 | 56.4705
|  | 0.3428 | 9.4118 | 28.2353 | 56.4705
|  | 0.34522 | 9.4118 | 28.2353 | 56.4706
|  | 0.34763 | 9.4118 | 28.2353 | 56.4706
|  | 0.35005 | 9.4118 | 28.2353 | 56.4706
|  | 0.35246 | 9.4118 | 28.2353 | 56.4706
|  | 0.35488 | 9.4118 | 28.2353 | 56.4706
|  | 0.35729 | 9.4118 | 28.2353 | 56.4706
|  | 0.3597 | 9.4118 | 28.2353 | 56.4706
|  | 0.36212 | 9.4118 | 28.2353 | 56.4706
|  | 0.36453 | 9.4118 | 28.2353 | 56.4706
|  | 0.36695 | 9.4118 | 28.2353 | 56.4706
|  | 0.36936 | 9.4118 | 28.2353 | 56.4706
|  | 0.37177 | 9.4118 | 28.2353 | 56.4706
|  | 0.37419 | 9.4118 | 28.2353 | 56.4706
|  | 0.3766 | 9.4118 | 28.2353 | 56.4706
|  | 0.37902 | 9.4118 | 28.2353 | 56.4706
|  | 0.38143 | 9.4118 | 28.2353 | 56.4706
|  | 0.38384 | 9.4118 | 28.2353 | 56.4706
|  | 0.38626 | 9.4118 | 28.2353 | 56.4706
|  | 0.38867 | 9.4118 | 28.2353 | 56.4706
|  | 0.39109 | 9.4118 | 28.2353 | 56.4706
|  | 0.3935 | 9.4118 | 28.2353 | 56.4706
|  | 0.39592 | 9.4118 | 28.2353 | 56.4706
|  | 0.39833 | 9.4118 | 28.2353 | 56.4706
|  | 0.40074 | 9.4118 | 28.2353 | 56.4706
|  | 0.40316 | 9.4118 | 28.2353 | 56.4706
|  | 0.40557 | 9.4118 | 28.2353 | 56.4706
|  | 0.40799 | 9.4118 | 28.2353 | 56.4706
|  | 0.4104 | 9.4118 | 28.2353 | 56.4706
|  | 0.41281 | 9.4118 | 28.2353 | 56.4706
|  | 0.41523 | 9.4118 | 28.2353 | 56.4706
|  | 0.41764 | 9.4118 | 28.2353 | 56.4706
|  | 0.42006 | 9.4118 | 28.2353 | 56.4706
|  | 0.42247 | 9.4118 | 28.2353 | 56.4706
|  | 0.42488 | 9.4118 | 28.2353 | 56.4706
|  | 0.4273 | 9.4118 | 28.2353 | 56.4706
|  | 0.42971 | 9.4118 | 28.2353 | 56.4706
|  | 0.43213 | 9.4118 | 28.2353 | 56.4706
|  | 0.43454 | 9.4118 | 28.2353 | 56.4706
|  | 0.43696 | 9.4118 | 28.2353 | 56.4706
|  | 0.43937 | 9.4118 | 28.2353 | 56.4706
|  | 0.44178 | 9.4118 | 28.2353 | 56.4706
|  | 0.4442 | 9.4118 | 28.2353 | 56.4706
|  | 0.44661 | 9.4118 | 28.2353 | 56.4706
|  | 0.44903 | 9.4118 | 28.2353 | 56.4706
|  | 0.45144 | 9.4118 | 28.2353 | 56.4706
|  | 0.45385 | 9.4118 | 28.2353 | 56.4706
|  | 0.45627 | 9.4118 | 28.2353 | 56.4706
|  | 0.45868 | 9.4118 | 28.2353 | 56.4706
|  | 0.4611 | 9.4118 | 28.2353 | 56.4706
|  | 0.46351 | 9.4118 | 28.2353 | 56.4706
|  | 0.46592 | 9.4118 | 28.2353 | 56.4706
|  | 0.46834 | 9.4118 | 28.2353 | 56.4706
|  | 0.47075 | 9.4118 | 28.2353 | 56.4706
|  | 0.47317 | 9.4118 | 28.2353 | 56.4706
|  | 0.47558 | 9.4118 | 28.2353 | 56.4706
|  | 0.478 | 9.4118 | 28.2353 | 56.4706
|  | 0.48041 | 9.4118 | 28.2353 | 56.4706
|  | 0.48282 | 9.4118 | 28.2353 | 56.4706
|  | 0.48524 | 9.4118 | 28.2353 | 56.4706
|  | 0.48765 | 9.4118 | 28.2353 | 56.4706
|  | 0.49007 | 9.4118 | 28.2353 | 56.4706
|  | 0.49248 | 9.4118 | 28.2353 | 56.4706
|  | 0.49489 | 9.4118 | 28.2353 | 56.4706
|  | 0.49731 | 9.4118 | 28.2353 | 56.4706
|  | 0.49972 | 9.4118 | 28.2353 | 56.4706
|  | 0.50214 | 9.4118 | 28.2353 | 56.4706
|  | 0.50455 | 9.4118 | 28.2353 | 56.4706
|  | 0.50696 | 9.4118 | 28.2353 | 56.4706
|  | 0.50938 | 9.4118 | 28.2353 | 56.4706
|  | 0.51179 | 9.4118 | 28.2353 | 56.4706
|  | 0.51421 | 9.4118 | 28.2353 | 56.4706
|  | 0.51662 | 9.4118 | 28.2353 | 56.4706
|  | 0.51904 | 9.4118 | 28.2353 | 56.4706
|  | 0.52145 | 9.4118 | 28.2353 | 56.4706
|  | 0.52386 | 9.4118 | 28.2353 | 56.4706
|  | 0.52628 | 9.4118 | 28.2353 | 56.4706
|  | 0.52869 | 9.4118 | 28.2353 | 56.4706
|  | 0.53111 | 9.4118 | 28.2353 | 56.4706
|  | 0.53352 | 9.4118 | 28.2353 | 56.4706
|  | 0.53593 | 9.4118 | 28.2353 | 56.4706
|  | 0.53835 | 9.4118 | 28.2353 | 56.4706
|  | 0.54076 | 9.4118 | 28.2353 | 56.4706
|  | 0.54318 | 9.4118 | 28.2353 | 56.4706
|  | 0.54559 | 9.4118 | 28.2353 | 56.4706
|  | 0.548 | 9.4118 | 28.2353 | 56.4706
|  | 0.55042 | 9.4118 | 28.2353 | 56.4706
|  | 0.55283 | 9.4118 | 28.2353 | 56.4706
|  | 0.55525 | 9.4118 | 28.2353 | 56.4706
|  | 0.55766 | 9.4118 | 28.2353 | 56.4706
|  | 0.56008 | 9.4118 | 28.2353 | 56.4706
|  | 0.56249 | 9.4118 | 28.2353 | 56.4706
|  | 0.5649 | 9.4118 | 28.2353 | 56.4706
|  | 0.56732 | 9.4118 | 28.2353 | 56.4706
|  | 0.56973 | 9.4118 | 28.2353 | 56.4706
|  | 0.57215 | 9.4118 | 28.2353 | 56.4706
|  | 0.57456 | 9.4118 | 28.2353 | 56.4706
|  | 0.57697 | 9.4118 | 28.2353 | 56.4706
|  | 0.57939 | 9.4118 | 28.2353 | 56.4706
|  | 0.5818 | 9.4118 | 28.2353 | 56.4706
|  | 0.58422 | 9.4118 | 28.2353 | 56.4706
|  | 0.58663 | 9.4118 | 28.2353 | 56.4706
|  | 0.58904 | 9.4118 | 28.2353 | 56.4706
|  | 0.59146 | 9.4118 | 28.2353 | 56.4706
|  | 0.59387 | 9.4118 | 28.2353 | 56.4706
|  | 0.59629 | 9.4118 | 28.2353 | 56.4706